## .fmd
Il-2 Aircraft FM Parameters (.fmd file)
Section: | Parameter: | Explanation: | Possible Values: | Comments: | Example: | Description:
[Aircraft]
| Type | Physical Structure of the Aircraft | [0,1,2,3,4,5,6,7] int | Related to Scheme Java classes (different features and Wingspan / Length calculations) | 1
|  |  | 0 | Stock: Scheme0.class, gliders like G_11/ME_321
|  |  | 1 | Stock: Scheme1.class, typical fighters
|  |  | 2 | Stock: Scheme2.class, twin engined like B-25
|  |  | 3 | Stock: Scheme3.class, only FW_189A2
|  |  | 4 | Stock: Scheme4.class, heavy 4 engined: B-17, Fw-200, Pe-8...
|  |  | 5 | Stock: Scheme5.class, towing one He-111Z
|  |  | 6 | Stock: Scheme6.class, three engined ones like Ju-52 or Sm-79
|  |  | 7 | Stock: Scheme7.class, six engined ones, only Me-323
| Crew | How many occupants are in the plane | [0…] int |  | 1
| Wingspan | Total Wingspan | float |  | 9918
| Length | Total Length | float |  | 8851
| Seaplane | If the plane is or not a Seaplane | [0,1] boolean | If 1 the Aircraft will float through its Clip points. Used in Gear.class
| Canard |  | [0,1] boolean |  | 0
| Jet | If the plane is or not Jet | [0,1] boolean | Most of the Modern Jet FMs have this set to 0. Is Correct or not? | 0
| JetHiV | If the plane is or not High Velocity Jet | [0,1] boolean | Most of the Modern Jet FMs have this set to 0. Is Correct or not? | 0
| CrewFunction0 | Function of the crew member0: No.1 | [0...11] int | In AircraftState class: "Player", "Pilot", "CPilot", "NGunner", "TGunner", "WGunner", "VGunner", "RGunner", "EngMas", "BombMas", "RadMas", "ObsMas" | 1
…
| CrewFunction7 | Function of the crew member7: No.Crew(Max) | [0...11] int |  | 6
|  |  | 0 | Player ("Player") ***Typically not specified***
|  |  | 1 | Pilot ("Pilot")
|  |  | 2 | Copilot ("CPilot")
|  |  | 3 | Nose Gunner ("NGunner")
|  |  | 4 | Dorsal Gunner ("TGunner")
|  |  | 5 | Waist/Side Gunner ("WGunner")
|  |  | 6 | Ventral Gunner ("VGunner")
|  |  | 7 | Rear/Tail Gunner ("RGunner")
|  |  | 8 | Engineeer ("EngMas")
|  |  | 9 | Bombardier ("BombMas")
|  |  | 10 | Radar Operator ("RadMas")
|  |  | 11 | Observer ("ObsMas")
[Mass]
| Empty |  |  |  | 2323.0 | ...........................(Includes | Pilot/s | (70, | 90 | Kg's | ea | ? | I | think)
| TakeOff |  |  |  | 2880.0
| Oil |  |  |  | 45.0
| Fuel |  |  |  | 300.0....................Weight | of | fuel...I | think | this | relates | to | Range | below, | determining | the | rate | at | which | it | will | be | used | up | during | flight.This | is | a | strange | one, | it | is | large | for | aircraft | with | huge | range | in | 1000's | but | for | small | aircraft. | it | is | not | always | as | you | may | expect, | its | not | as | simple | as | a | litre | conversion.
[Controls] |  | Most controls here toggles functionality on or off. 1 is always on, 0 always off. If you get a setting here wrong, you may experience your plane is impossible to crash (freezes above the ground)
| CAileron | Has or Not Aileron Control | [0,1] |  | 1
| CAileronTrim | Has or Not Aileron Trimming Control | [0,1] |  | 0
| CElevator | Has or Not Elevator Control | [0,1] |  | 1
| CElevatorTrim | Has or Not Elevator Trimming Control | [0,1] |  | 1
| CRudder | Has or Not Rudder Control | [0,1] |  | 1
| CRudderTrim | Has or Not Rudder Trimming Control | [0,1] |  | 0
| CFlap | Has or Not Flaps Control | [0,1,2] int | 2: CT.bFlapsControlSwitch | 1
| CFlapPos | Number of Flap Positions | [0,1,2,3,4,5] int | FM.CT.bHasFlapsControlRed if < 2 (EngineMOD) or < 3 (Stock) | 3
| CFlapStage0 | Angle of Flaps at Stage 0 | [0…CFlapStageMax] float |  | 10.0
…
| CFlapStageN | Angle of Flaps at Stage N | [CFlapStageMax] float |  | 40.0
| CFlapStageMax | Maximum Angle of Flaps (same as CFlapStageN) | float |  | 40.0
| CFlapStageText | For specifying Labels of Stages (only with CFlap=2)
| CDiveBrake | Has or Not Air Brake | [0,1] boolean |  | 0
| CUndercarriage | Has or Not Undercarriage Control | [0,1] boolean |  | 1
| CArrestorHook | Has or Not Arrestor Hook (required for Carriers) | [0,1] boolean |  | 0
| CWingFold | Has or Not Wing Folding (typical for Carriers) | [0,1] boolean |  | 0
| CCockpitDoor | Has or Not Cockpit Door Control | [0,1,2] int | 2: No open canopy AI | 0
| CWheelBrakes | Has or Not Wheel Brakes (default active) | [0,1] boolean
| CLockTailwheel | Has or Not Tailwheel Locker | [0,1] boolean |  | 1
| CDiffBrake | Type of Differential Brakes and Front Steering | [0,1,2,3,4] int | Added in Engine MOD, doesn't exist in Stock Game
|  |  | 0 | Standard: Active Front Wheel Steering, controlled by Rudder
|  |  | 1 | Common: Passive Front Wheel Steering, Rudder/Brake and Pedal action
|  |  | 2 | Combined: Passive Front Wheel, Rudder plus Left/Right Brakes Difference
|  |  | 3 | Differential Toe Brakes: Left/Right Brakes Difference only (simulated if none)
|  |  | 4 | Common Rudder: No Pedals Effect (Spitfire and Yak style)
| CStabilizer | Has or Not Flight Stabilizer (typical for Bombers) | [0,1] boolean |  | 0
| CAileronThreshold | Has or Not Aileron Threshold | float | 360F | 0.011
| CRudderThreshold | Has or Not Aileron Threshold | float | 360F | 0.011
| CElevatorThreshold | Has or Not Aileron Threshold | float | 403,2F | 0.011
| CBombBay | Has or Not Bomb Bay Doors Control | [0,1] boolean |  | 0
| DefaultAileronTrim | Default Aileron Trimming (if any applied) | float |  | 0.011
| DefaultElevatorTrim | Default ElevatorTrimming (if any applied) | float |  | -0.05
| DefaultRudderTrim | Default Rudder Trimming (if any applied) | float |  | 0.055
| cElectricProp | Has or not Electric Controlled Propeller | [0,1] boolean | CT.bUseElectricProp | 0.055
| GearPeriod | Period of Gear Up / Down (speed of movement) | float | CT.dvGear | 0.0
| WingPeriod | Period for Wing Folding (speed of movement) | float | CT.dvWing | 0.0
| CockpitDoorPeriod | Period of the Cockpit Door (speed of movement) | float | CT.dvCockpitDoor | 0.0
| AirBrakePeriod | Period of the Air Brake (speed of movement) | float | CT.dvAirbrake | 0.0
| CEngine | Has or Not Engine Control | [0,1] boolean |  | 1
| CVectoredThrust | Has or Not Vectored Thrust | [0,1] boolean |  | 0
[Squares]
| Wing | Wing Area in m² (squared m) | float |  | 16.16
| Aileron | Aileron Area in m² (squared m) | float |  | 1.02
| Flap | Wing Total Area in m² (squared m) | float |  | 2.00
| Stabilizer | Wing Total Area in m² (squared m) | float |  | 1.90
| Elevator | Wing Total Area in m² (squared m) | float |  | 1.20
| Keel | Wing Total Area in m² (squared m) | float | Increasing / reducing this will affect control responsiveness | 0.70
| Rudder | Wing Total Area in m² (squared m) | float |  | 1.10
| Wing_In | Wing Total Area in m² (squared m) | float | Total of Wing_in, Wing_Mid & Wing_out must come to exactly 50% of Wing | 3.00
| Wing_Mid | Wing Total Area in m² (squared m) | float |  | 2.50
| Wing_Out | Wing Total Area in m² (squared m) | float |  | 2605
| AirbrakeCxS | Wing Total Area in m² (squared m) | float |  | 0.00
[Arm]
| Aileron |  | float |  | 4.03
| Flap |  | float |  | 2.04
| Stabilizer |  | float |  | 5.15
| Keel |  | float |  | 5.18
| Elevator |  | float |  | 5.35
| Rudder |  | float |  | 5.45
| Wing_In |  | float |  | 1.25
| Wing_Mid |  | float |  | 2.50
| Wing_Out |  | float |  | 4.10
| Wing_V | Wing dihedral in Degrees | float | This is a kind of 'Magic' value and has a huge effect according to Veltro, It may relate cord thickness or wing 'type' eg laminar/Gull | 1.5
| GCenter | Offset of GCenter on the X axis | float | This offsets an aircraft centre of gravity (Up/Down I think), its major and can really effect the way it flies...you can correct | 0.05
| GCenterZ | Offset of GCenter on the Z axis | float | light aircraft Bounce with this also...GcenterZ is forward/Back I think | 0.00
| GC_AOA_Shift |  | float |  | 0.45
| GC_Flaps_Shift |  | float | Change in COG when Flaps are deployed (centre of gravity) | 0.20
| GC_Gear_Shift |  | float | Change in COG when Gear is deployed (centre of gravity) | -0.45
[Toughness]
| AroneL |  | int |  | 100
| AroneR |  | int |  | 100
| CF | Strength of Central Fuselage | int |  | 500
| Engine1 | Strength of Engine No.1 | int |  | 150
| Engine2 | Strength of Engine No.2 | int |  | 150
| Engine3 | Strength of Engine No.3 | int |  | 150
| Engine4 | Strength of Engine No.4 | int |  | 150
| GearL2 | Strength of Left Landing Gear | int |  | 300
| GearR2 | Strength of Right Landing Gear | int |  | 300
| Keel1 |  | int |  | 100
| Keel2 |  | int |  | 100
| Nose | Strength of Fuselage Nose | int |  | 100
| Oil | Strength of Oil Tank | int |  | 100
| Rudder1 |  | int |  | 100
| Rudder2 |  | int |  | 100
| StabL |  | int |  | 100
| StabR |  | int |  | 100
| Tail1 | Strength of Section 1 of Tail | int |  | 100
| Tail2 | Strength of Section 2 of Tail | int |  | 100
| Turret1 | Strength of Turret No.1 | int |  | 100
| Turret2 | Strength of Turret No.2 | int |  | 100
| Turret3 | Strength of Turret No.3 | int |  | 100
| Turret4 | Strength of Turret No.4 | int |  | 100
| Turret5 | Strength of Turret No.5 | int |  | 100
| Turret6 | Strength of Turret No.6 | int |  | 100
| VatorL |  | int |  | 100
| VatorR |  | int |  | 100
| WingLIn |  | int |  | 100
| WingLMid |  | int |  | 100
| WingLOut |  | int |  | 100
| WingRIn |  | int |  | 100
| WingRMid |  | int |  | 100
| WingROut |  | int |  | 100
| Flap01 |  | int |  | 100
| Flap02 |  | int |  | 100
| Flap03 |  | int |  | 100
| Flap04 |  | int |  | 100
[Engine]
| Engine0Family | .emd File with the Engine FM | text | Text File with Engine Parameters (serveral possible) | DB-600_Series
| Engine0SubModel | which Group [] is used inside the .emd File | text | One of the several possible Engines define inside the .emd | DB601N
[Gear]
| FromIni | Determines if the next 2 values are used or not | [0,1] boolean | Usually not defined => Next values are not used (Pose calculated from Clip points)
| H | Height of the G.C. in Parking Position | float | Value only valid if FromIni=1, used in the Gear.class | 1663372
| Pitch | Pitch (Tangage) in Parking Position | float | Value only valid if FromIni=1, used in the Gear.class | 12850
| SinkFactor | Factor of Sinking into Ground | float |  | 800.0
SpringsStiffness
TailStiffness
[Params] |  |  | float
| CriticalAOA |  | float | Factor affecting stall & buffeting onset | 20.00
| CriticalCy |  | float | Factor affecting stall & buffeting onset with flaps | 01.80
| CxCurvature |  | float |  | 00.90
| CxStraightness |  | float |  | 00.00
| CriticalAOAFlap |  | float | Factor affecting stall & buffeting onset with flaps | 21.00
| CriticalCyFlap |  | float |  | 02.00
| SpinTailAlpha |  | float | These three affect how 'unrecoverable' an aircraft spin characteristics are, the lower the worse !!! (see P39). | 17.00
| SpinCxLoss |  | float |  | 0.06
| SpinCyLoss |  | float | AI aircraft have a Spin Cy of around 0.10 (it doesn't happen) | 0.03
| Vmin |  | float |  | 160.0.....................................................Minimal | flight | speed..although | glide | parameters | amd | wing | area | do | not | mean | a | stall, | just | a | decent
| Vmax |  | float |  | 512.0.....................................................Max | speed | at | Sealevel
| VmaxAllowed | Speed at which Gear and Doors Blow Off | float |  | 800.0...............the | speed | in | km | at | which | the | plane | starts | breaking | up.
| VmaxH |  | float |  | 628.0.......................................Max | speed | at | OPTIMAL | altitude
| HofVmax |  | float |  | 7000.0............................................optimal | altitude, | these | last | two | fortunately | are | very | easy | to | find | for | most | aircraft
| VminFLAPS |  | float |  | 135.0...................Sam | as | above | but | with | flaps
| VmaxFLAPS |  | float |  | 245.0..................Sam | as | above | but | with | flaps
| Vz_climb |  | float |  | 22.0...............................A | climb | parameter | of | some | sort | , | it | correlates | perfectly | between | Olegs | aircraft | and | listed | climb | speeds | in | m's
| V_climb |  | float |  | 280.0................................Sustained | climb | or | Zoom | climb | ?...this | and | above | should | correlate, | so | reduce | both | by | same | % | if | you | reduce | one
| T_turn |  | float |  | 19.0....................................Obviously | Turn | time | (for | one | 360 | turn)
| V_turn |  | float |  | 340.0...................................Sustained | turn | factor | ...I | think...again | they | are | completely | interelated
| K_max |  | float |  | 15.0.....................................I | think | this | maybe | related | to | how | well | an | aircraft | retains | Energy | ?
| Cyo_max |  | float |  | 0.15
| FlapsMult |  | float |  | 1.0
| FlapsAngSh |  | float |  | 3.0
| VmaxH1 |  | float |  | 565.0
| HofVmax1 |  | float |  | 3000.0
| VmaxH2 |  | float |  | 628.0
| HofVmax2 |  | float |  | 6700.0.................This | is | a | floating | index | point, | affects | to | many | other | params. | The | height | in | meters | at | which | VmaxH2 | is | achievable.
| Range |  | float |  | 480.0....................I | think | it | relates | to | mass | of | fuel | above, | as | a | calculation | of | the | tempo | at | which | the | aircraft's | weight | will | be | reduced | during | flight.
| CruiseSpeed |  | float |  | 370.0....................This | is | used | by | ai | only
| SensYaw |  | float |  | 0.47..................These | relate | to | players | only | (AI | aircraft | values | were | all | the | same) | ..its | joystick | responsiveness | related
| SensPitch |  | float |  | 0.68...............These | relate | to | players | only | (AI | aircraft | values | were | all | the | same) | ..its | joystick | responsiveness | related
| SensRoll |  | float |  | 0.32..................These | relate | to | players | only | (AI | aircraft | values | were | all | the | same) | ..its | joystick | responsiveness | related
[Polares]
| lineCyCoeff |  | float |  | 0.096.....................This | is | straight | line | co-efficient, | (Drag) | , | look | at | a | P51 | as | opposed | to | something | really | unstreamlined
| AOAMinCx_Shift |  | float |  | 0.6
| Cy0_0 | Lift without flaps | float |  | 0.14
| AOACritH_0 |  | float |  | 21.0
| AOACritL_0 |  | float |  | -16.0
| CyCritH_0 |  | float |  | 1452
| CyCritL_0 |  | float |  | -0.75 |  | .............These | values | relate | to | stall | and | buffet | and | also | energy/speed | bleed, | they | are | interelated | and | complex, | we | need | to | know | more
| CxMin_0 |  | float |  | 0.0251 |  |  | about | them | and | their | mathmatical | relationship | to | each | other | !
| parabCxCoeff_0 |  | float |  | 5.4E-4 | This | I | 'think' | is | glide/ | 'drag' | related | again | , | its | tabular, | best | to | copy | it | from | a | similar | aircaft | until | we | know | more
| Cy0_1 |  | float |  | 0.5115012
| AOACritH_1 |  | float |  | 17.0
| AOACritL_1 |  | float |  | -19.0
| CyCritH_1 |  | float |  | 1.73
| CyCritL_1 |  | float |  | -0.7
| CxMin_1 |  | float |  | 0.11
| parabCxCoeff_1 |  | float |  | 8.2E-4..........................Another | tabular | value | that | effects | how | an | aircraft | glides...Ai | aircraft | don't | have | this
| Decline |  | float |  | 0.006 | [9 empty] | (and | they | are | a | b'stard | to | land | as | a | result | often)
| Decline |  | float |  | 0.006
| parabAngle |  | float |  | 5.0
| Decline |  | float |  | 0.010
| maxDistAng |  | float |  | 35.0
| draw_graphs |  | [0,1] boolean |  | 0
[SOUND]
| Engine | Sound Preset (.prs) used for the Engine | text |  | bf_109
| Start | name of Start Sound | text |  | e_start
| Turbine | name of Turbine Sound | text | Doesn't seem to be used anywhere in Stock Game | bf_turbo
| FeedType | Type of Feed for the Engine | text | Defined in Aircraft class method setFM(String s, int i, boolean flag); | HYDRAULIC
|  | 0 | PNEUMATIC
|  | 1 | ELECTRIC
|  | 2 | HYDRAULIC

## .emd
Il-2 Engine FM Parameters (.emd file)
Section: | Parameter: | Explanation: | Possible Values: | Comments: | Example: | Description:
[Generic]
| Type | Type of Engine | text | 8 values in Motor Class | Inline
|  | _E_TYPE_INLINE = 0; | Inline | Piston (used "HorsePowers", "Carburetor" and "Mass")
|  | _E_TYPE_RADIAL = 1; | Radial | Piston (used "HorsePowers", "Carburetor" and "Mass")
|  | _E_TYPE_JET = 2; | Jet | non-Piston (used "Thrust")
|  | _E_TYPE_ROCKET = 3; | Rocket | non-Piston (used "Thrust")
|  | _E_TYPE_ROCKETBOOST = 4; | RocketBoost | non-Piston (used "Thrust")
|  | _E_TYPE_TOW = 5; | Tow | non-Piston (used "Thrust")
|  | _E_TYPE_PVRD = 6; | PVRD | non-Piston (used "Thrust")
|  | _E_TYPE_HELO_INLINE = 7; | HeloI | Piston (used "HorsePowers", "Carburetor" and "Mass")
|  | _E_TYPE_UNIDENTIFIED = 8; | Unknown or Azure | non-Piston (used "Thrust")
|  | _E_TYPE_ROTARY = 9; | Rotary | Piston (used "HorsePowers", "Carburetor" and "Mass")
|  | _E_TYPE_TURBOPROP = 10; | Turboprop | non-Piston (used "Thrust")
|  | _E_TYPE_TURBOSHAFT = 11; | Turboshaft | non-Piston (used "Thrust")
| Autonomous | Capacity of the engine to start autonomously in air | [0,1] boolean | Typically 1 (in most of the engines) | 1
| Cylinders | Number of active cilinders (used in Jets too) | int |  | 12
| RPMMin | RPMs when ngine is Idle (it may end up in being different as Il-2 will consider also the other parameters)
| RPMNom | Nominal RPM value used for base calcutations (it may end up in being very different as Il-2 engine will consider also the other parameters)
| RPMMax | Max (Critical) RPM allowed Passing this mark engine will overheat, progressively be damaged and ultimately die.
| Reductor | engine rpm * reductor = prop rpm....also this serves as prop efficiency coeficient..engine hp * reductor = hp at the prop so, you can have more HP at the propeller with something like 0.80 or 0.90.... for example, engine can have 1000 hp and propeller 1100 hp with a little prop and reductor like 0.8 or other. Don't confuse rotation speed and efficiency that is only a side effect | float |  | 1.0
| Carburetor | Type of carburetor | [0,1,2,3,4] int | 5 values in Motor Class | 2
|  | _E_CARB_SUCTION = 0; | 0 | Suction
|  | _E_CARB_CARBURETOR = 1; | 1 | Carburetor
|  | _E_CARB_INJECTOR = 2; | 2 | Injector
|  | _E_CARB_FLOAT = 3; | 3 | Float Carburetor
|  | _E_CARB_SHILLING = 4; | 4 | Shilling
| Direction | Direction of movement | text | 2 values in Motor Class | Right
|  | _E_PROP_DIR_LEFT = 0; | Left
|  | _E_PROP_DIR_RIGHT = 1; | Right
| HorsePowers | For Piston Engines: HPs delivered by the Engine
| Thrust | For Jets: Thrust delivered by the Engine If used, HorsePowers is set to 0.0 (or 1.0) | int
| BoostFactor | Seems to be the multiplier for power when moving the throttle from 100% to 110% Set at 1.1 in most of Engines (110% Power) | int |  | 1.1
| WEPBoostFactor | Seems to be the multiplier for power when applying WEP WEP with 110% throttle means 1.1*1.16*base hp | float
| TowFactor | ??? | float |  | 1.0
| PropDiameter | Propeller Diameter in m | float |  | 3.0
| PropMass | Propeller Mass in Kg | float |  | 150.0
| PropAnglerType | Propeller Angler Type | [0,1,2,3,4,5,6,7,8,9] int | 10 values in Motor Class | 1.0
|  | _E_PROP_FIXED = 0; |  | Fixed Pitch
_E_PROP_RETAIN_RPM_1 = 1;
_E_PROP_RETAIN_RPM_2 = 2;
_E_PROP_RETAIN_AOA_1 = 3;
_E_PROP_RETAIN_AOA_2 = 4;
_E_PROP_FRICTION = 5;
|  | _E_PROP_MANUALDRIVEN = 6; |  | Manually Controlled
_E_PROP_WM_KOMANDGERAT = 7;
_E_PROP_FW_KOMANDGERAT = 8;
_E_PROP_CSP_EL = 9;
| PropAnglerSpeed | Should be the pace of changing propeller blades angle in secs. | float
| PropAnglerMinParam | Min RPM at which auto prop pitch starts to respond,it is miminum pitch below 1200rpm | float |  | 0.08
| PropAnglerMaxParam | Max RPM at which auto prop pitch reaches max pitch angle | float
| PropPhiMin | Minium angle of Propeller Blades in Degrees | float
| PropPhiMax | Maximum angle of Propeller Blades in Degrees | float
| PropAoA0 | Propeller Base Angle of Attack (0) | float
| EngineI |  | float |  | 1.0
| EngineAcceleration | How fast RPMs are increased when throttle is opened | float |  | 4.0
| Extinguishers | Has or not Fire Extinguishers | [0,1] int |  | 0
| CompressorType | Type of Compressor | int |  | 2
_E_COMPRESSOR_NONE = 0;
_E_COMPRESSOR_MANUALSTEP = 1;
_E_COMPRESSOR_WM_KOMANDGERAT = 2;
_E_COMPRESSOR_TURBO = 3;
| CompressorSteps | Number of Compressor Steps | int | Normally 1, 2 or 3 | 1
| CompressorPAt0 | Starting pressure of the compressure in atmosphere?? | float |  | 0.3
| CompressorPMax | Maximum pressure Compressor can deliver (ATA) This value is used withAfterburner | float
| AfterburnerType | Type of Afterburner | int |  | 0
_E_AFTERBURNER_GENERIC = 0;
_E_AFTERBURNER_MW50 = 1;
_E_AFTERBURNER_GM1 = 2;
_E_AFTERBURNER_FIRECHAMBER = 3;
_E_AFTERBURNER_WATER = 4;
_E_AFTERBURNER_NO2 = 5;
_E_AFTERBURNER_FUEL_INJECTION = 6;
_E_AFTERBURNER_FUEL_ILA5 = 7;
_E_AFTERBURNER_FUEL_ILA5AUTO = 8;
_E_AFTERBURNER_WATERMETHANOL = 9;
_E_AFTERBURNER_P51 = 10;
_E_AFTERBURNER_SPIT = 11;
| MixerType | Mixer Type | int |  | 0
_E_MIXER_GENERIC = 0;
_E_MIXER_BRIT_FULLAUTO = 1;
_E_MIXER_LIMITED_PRESSURE = 2;
| MixerAltitude | Upper limit of good performance of the mixer | int |  | 13000
| cThrottle | Has or Not Trottle Control | [0,1] boolean |  | 1
| cAfterburner | Has or Not After Burner Control | [0,1] boolean |  | 0
| cProp | Has or Not Propeller Pitch Control | [0,1] boolean |  | 1
| cMix | Has or Not Fuel Mix Control | [0,1] boolean |  | 0
| cMagneto | Has or Not Magneto Control | [0,1] boolean |  | 1
| cCompressor | Has or Not Compressor Control | [0,1] boolean |  | 0
| cFeather | Has or Not Propeller Feather Control | [0,1] boolean |  | 0
| cRadiator | Has or Not Radiator Control | [0,1] boolean |  | 1
| TESPEED | Not sure, TE means Temperature Elevation If you raise this number (0.012 for example) temp increase faster | float |  | 0.01
| TWATERMAXRPM | Max time you can run the engine at max RPM without overheating | int |  | 95
| TOILINMAXRPM |  | int |  | 70
| TOILOUTMAXRPM |  | int |  | 107
| MAXRPMTIME | Max time you can run the engine at max RPM without overheating | int |  | 280
| MINRPMTIME |  | int |  | 999
| TWATERMAX | Max (critical)water temp | int |  | 112
| TWATERMIN | Minimum (critical) water temperature to rev up the engine | int |  | 60
| TOILMAX | Max (critical) oil temperature | int |  | 124 |  | the | default | prs | file | used | by | this | family
| TOILMIN | Minimum (critical)Oil temperature to rev up engine | int |  | 40
| SoundName | Name of the sound (.prs) file | text |  | DB-600_Series............name | of
| PropName | Name of the Propeller part in the .prs | text |  | middle
| StartStopName | Name of the Start/Stop part in the .prs | text |  | DB-600_Series
| Voptimal | Optimal Cruise speed (used by AI) It is the speed at whom the propeller have the best efficiency
_E_TYPE_INLINE = 0;
_E_TYPE_RADIAL = 1;
_E_TYPE_JET = 2;
_E_TYPE_ROCKET = 3;
_E_TYPE_ROCKETBOOST = 4;
_E_TYPE_TOW = 5;
_E_TYPE_PVRD = 6;
_E_TYPE_HELO_INLINE = 7;
_E_TYPE_UNIDENTIFIED = 8;
_E_PROP_DIR_LEFT = 0;
_E_PROP_DIR_RIGHT = 1;
_E_STAGE_NULL = 0;
_E_STAGE_WAKE_UP = 1;
_E_STAGE_STARTER_ROLL = 2;
_E_STAGE_CATCH_UP = 3;
_E_STAGE_CATCH_ROLL = 4;
_E_STAGE_CATCH_FIRE = 5;
_E_STAGE_NOMINAL = 6;
_E_STAGE_DEAD = 7;
_E_STAGE_STUCK = 8;
_E_PROP_FIXED = 0;
_E_PROP_RETAIN_RPM_1 = 1;
_E_PROP_RETAIN_RPM_2 = 2;
_E_PROP_RETAIN_AOA_1 = 3;
_E_PROP_RETAIN_AOA_2 = 4;
_E_PROP_FRICTION = 5;
_E_PROP_MANUALDRIVEN = 6;
_E_PROP_WM_KOMANDGERAT = 7;
_E_PROP_FW_KOMANDGERAT = 8;
_E_PROP_CSP_EL = 9;
_E_CARB_SUCTION = 0;
_E_CARB_CARBURETOR = 1;
_E_CARB_INJECTOR = 2;
_E_CARB_FLOAT = 3;
_E_CARB_SHILLING = 4;
_E_COMPRESSOR_NONE = 0;
_E_COMPRESSOR_MANUALSTEP = 1;
_E_COMPRESSOR_WM_KOMANDGERAT = 2;
_E_COMPRESSOR_TURBO = 3;
_E_MIXER_GENERIC = 0;
_E_MIXER_BRIT_FULLAUTO = 1;
_E_MIXER_LIMITED_PRESSURE = 2;
_E_AFTERBURNER_GENERIC = 0;
_E_AFTERBURNER_MW50 = 1;
_E_AFTERBURNER_GM1 = 2;
_E_AFTERBURNER_FIRECHAMBER = 3;
_E_AFTERBURNER_WATER = 4;
_E_AFTERBURNER_NO2 = 5;
_E_AFTERBURNER_FUEL_INJECTION = 6;
_E_AFTERBURNER_FUEL_ILA5 = 7;
_E_AFTERBURNER_FUEL_ILA5AUTO = 8;
_E_AFTERBURNER_WATERMETHANOL = 9;
_E_AFTERBURNER_P51 = 10;
_E_AFTERBURNER_SPIT = 11;